## z80vga
Reference	Value	Footprint	Description	Height	Manufacturer_Name	Manufacturer_Part_Number	Mouser Part Number	Mouser Price/Stock
U1000	L7805	Package_TO_SOT_SMD:TO-263-3_TabPin2
C1000	.33uF	Capacitor_THT:CP_Radial_D5.0mm_P2.00mm
C1001	>.1uF	Capacitor_THT:CP_Radial_D5.0mm_P2.00mm
J1000	Barrel_Jack_Switch	Connector_BarrelJack:BarrelJack_Horizontal
D1000	1N4001	Diode_THT:D_DO-41_SOD81_P10.16mm_Horizontal
H0	MountingHole	MountingHole:MountingHole_3.5mm
H2	MountingHole	MountingHole:MountingHole_3.5mm
H1	MountingHole	MountingHole:MountingHole_3.5mm
H3	MountingHole	MountingHole:MountingHole_3.5mm
D1001	LED	LED_THT:LED_D3.0mm
R1000	2.2K	Resistor_THT:R_Axial_DIN0309_L9.0mm_D3.2mm_P2.54mm_Vertical
U1001	TL760M33	Package_TO_SOT_SMD:TO-252-3_TabPin2
C1003	22uF	Capacitor_THT:CP_Radial_D5.0mm_P2.00mm
C1002	.1uF	Capacitor_THT:CP_Radial_D5.0mm_P2.00mm
C3000	22pf	Capacitor_THT:C_Rect_L4.0mm_W2.5mm_P2.50mm
C3001	22pf	Capacitor_THT:C_Rect_L4.0mm_W2.5mm_P2.50mm
U3001	AS6C4008-55PCN	Package_SO:TSOP-II-32_21.0x10.2mm_P1.27mm
U3000	SST39SF040	Package_DIP:DIP-32_W15.24mm_LongPads
U2200	PIO-LQFP-44	Package_QFP:LQFP-44_10x10mm_P0.8mm
J2200	Conn_01x08_Male	Connector_PinHeader_2.54mm:PinHeader_1x08_P2.54mm_Vertical
RN2200	10k	Resistor_THT:R_Array_SIP9
RN2201	10k	Resistor_THT:R_Array_SIP9
J2201	Conn_01x08_Male	Connector_PinHeader_2.54mm:PinHeader_1x08_P2.54mm_Vertical
C2200	22pf	Capacitor_THT:C_Rect_L4.0mm_W2.5mm_P2.50mm
J2210	Micro_SD_Card_Det	Connector_Card:microSD_HC_Molex_104031-0811
U2210	74LS07	Package_SO:SOIC-14_3.9x8.7mm_P1.27mm
C2210	22pf	Capacitor_THT:C_Rect_L4.0mm_W2.5mm_P2.50mm
RN2210	10k	Resistor_THT:R_Array_SIP6
U2220	25LCxxx	Package_DIP:DIP-8_W7.62mm_LongPads
U2221	74HCT126	Package_SO:SOIC-14_3.9x8.7mm_P1.27mm
J2220	AVR-ISP-6	Connector_PinHeader_2.54mm:PinHeader_2x03_P2.54mm_Vertical
J2221	Conn_01x02_Male	Connector_PinHeader_2.54mm:PinHeader_2x01_P2.54mm_Vertical
RN2220	R_Network05	Resistor_THT:R_Array_SIP6
C2221	22pf	Capacitor_THT:C_Rect_L4.0mm_W2.5mm_P2.50mm
C2220	22pf	Capacitor_THT:C_Rect_L4.0mm_W2.5mm_P2.50mm
R2200	10k	Resistor_THT:R_Axial_DIN0309_L9.0mm_D3.2mm_P2.54mm_Vertical
U2100	Z8-L180-S180-180-PQFP-80	Package_QFP:PQFP-80_14x20mm_P0.8mm	Microprocessors - MPU 20MHz STATIC Z180 XT	3.1	Zilog	Z8S18020FEG	692-Z8S18020FEG	https://www.mouser.com/Search/Refine.aspx?Keyword=692-Z8S18020FEG
D2101	LED	LED_THT:LED_D3.0mm
D2100	LED	LED_THT:LED_D3.0mm
X2100	14.7456 MHz	Oscillator:Oscillator_DIP-14
U2101	GAL16V8	Package_DIP:DIP-20_W7.62mm_Socket_LongPads
RN2100	10k	Resistor_THT:R_Array_SIP14
C2100	22pf	Capacitor_THT:C_Rect_L4.0mm_W2.5mm_P2.50mm
C2101	22pf	Capacitor_THT:C_Rect_L4.0mm_W2.5mm_P2.50mm
U2110	LM555xM	Package_SO:SOIC-8_3.9x4.9mm_P1.27mm
SW2110	SW_Push	Button_Switch_THT:SW_PUSH_6mm
C2112	10nF	Capacitor_THT:C_Rect_L4.0mm_W2.5mm_P2.50mm
C2111	10uF	Capacitor_THT:C_Rect_L4.0mm_W2.5mm_P2.50mm
C2110	22pF	Capacitor_THT:C_Rect_L4.0mm_W2.5mm_P2.50mm
C2113	100nF	Capacitor_THT:C_Rect_L4.0mm_W2.5mm_P2.50mm
RN2110	10k	Resistor_THT:R_Array_SIP4
U2120	MCP2221AxP	Package_SO:SOIC-14_3.9x8.7mm_P1.27mm
J2120	USB_B	Connector_USB:USB_B_OST_USB-B1HSxx_Horizontal
J2121	Conn_01x03_Male	Connector_PinHeader_2.54mm:PinHeader_1x03_P2.54mm_Vertical
C2120	22pF	Capacitor_THT:C_Rect_L4.0mm_W2.5mm_P2.50mm
C2121	22pF	Capacitor_THT:C_Rect_L4.0mm_W2.5mm_P2.50mm
J2122	Conn_01x02_Male	Connector_PinHeader_2.54mm:PinHeader_1x02_P2.54mm_Vertical
R2120	100k	Resistor_THT:R_Axial_DIN0309_L9.0mm_D3.2mm_P2.54mm_Vertical